## Sheet1
| Distance from source to NSR (metres) | Point Source distance loss (20 x Log(distance)) | Conservative loss due to awning (barrier effect + absorption) at octave band speech frequencies (500 Hz -2 kHz) | Typical External Dining Source noise level (dB LAeq) | Reflected noise at nearest façade | Resultant noise level at NSR #1
Option 1 - NSR #1 | 3 | -9.5 | -7 dB | 75 | 0 | 58.5
Option 2 - NSR #1 | 5.8 | -15.3 | 0 | 75 | 0 | 59.7
[5 empty] | Difference | -1.2
| Distance from source to NSR (metres) | Point Source distance loss (20 x Log(distance)) | Conservative loss due to awning (barrier effect + absorption) at octave band speech frequencies (500 Hz -2 kHz) | Typical External Dining Source noise level (dB LAeq) | Reflected noise at nearest façade | Resultant noise level at NSR #1
Option 1 - NSR #2 | 9 | -19.1 | 0 | 75 | +3 | 58.9
Option 2 - NSR #2 | 5.8 | -15.3 | 0 | 75 |  | 59.7
[5 empty] | Difference | -0.8
| Original Number | New Number | Change in Noise Level
Change in number of diners | 10 | 40 | 6.0206
David Chapman BEng(Hons), MIOA
Option 1: Outdoor dining on pavement ~0.5m next to building
10 m between NSR buildings
Noise Sensitive Receiver #1 (~3m from Gnd)
Option 2: Outdoor dining middle of the road
10 m between NSR buildings
Noise Sensitive Receiver #2 (~3m from Gnd)
Noise Sensitive Receiver #2 (~3m from Gnd)
Noise Sensitive Receiver #1 (~3m from Gnd)